## Components
Library Ref | Library Path | Datasheet Path | Automotive | Automotive Grade | Capacitance | ComponentLink1Description | ComponentLink1URL | ComponentLink2Description | ComponentLink2URL | Description | Digikey Description | Digikey Part Number | Dissipation Factor | Footprint Path | Footprint Ref | Footprint Url | Height | Lead Free | Leakage Current | Life | Manufacturer | Material | Mouser Part Number | Package | Part Number | Ripple Current | RoHS | Supplier 1 | Supplier 2 | Supplier Part Number 1 | Supplier Part Number 2 | Symbol Hash | Temperature | Temperature Range High | Temperature Range Low | Tolerance | Value | Verification Version | Voltage Rating | helpURL
UWX1E101MCL1GB | parts/Cap_Nichicon_UWX1E101MCL1GB_eec.SchLib | datasheets/Cap_Nichicon_UWX1E101MCL1GB_eec.pdf | Yes | Grade 3 | 100uF | Upverter | https://upverter.com/part/id/84198029499ed1e3/ | Datasheet | https://products.nichicon.co.jp/en/pdf/XJA043/e-uwx.pdf | 100µF 25V Aluminum Electrolytic Capacitors Radial, Can - SMD 2000 Hrs @ 85°C | CAP ALUM 100UF 20% 25V SMD | 493-2113-1-ND | 14% | parts/Cap_Nichicon_UWX1E101MCL1GB_eec_MFG.PcbLib | Nichicon_0_MFG | https://www.nichicon.co.jp/english/products/pdfs/e-ch_ref.pdf | 5.5mm | Yes | 25uA | 2000Hours | Nichicon | Aluminum | 647-UWX1E101MCL1 | 0 | UWX1E101MCL1GB | 110mA | TRUE | Digi-Key | Mouser | 493-2113-1-ND | 647-UWX1E101MCL1 | 203bc49f2ac43e59fd269a8c329ed054462c2d9f54e78bb4259d904409102b53 | -40°C to +85°C | +85°C | -40°C | 20% | 100uF | 0.0.0.3 | 25V | https://upverter.com/part/id/84198029499ed1e3/