## Components
Library Ref | Library Path | Datasheet Path | Automotive | Capacitance | ComponentLink1Description | ComponentLink1URL | ComponentLink2Description | ComponentLink2URL | Description | Digikey Description | Digikey Part Number | Dissipation Factor | Esr | Footprint Path | Footprint Ref | Height | Lead Free | Leakage Current | Life | Manufacturer | Material | Mouser Description | Mouser Part Number | Package | Part Number | Ripple Current | RoHS | Standoff Height | Supplier 1 | Supplier 2 | Supplier Part Number 1 | Supplier Part Number 2 | Symbol Hash | Temperature | Temperature Range High | Temperature Range Low | Tolerance | Value | Verification Version | Voltage Rating | helpURL
T491B106K025AT | parts/Cap_Kemet_T491B106K025AT_eec.SchLib | datasheets/Cap_Kemet_T491B106K025AT_eec.pdf | No | 10uF | Upverter | https://upverter.com/part/id/5c33a48570e64678/ | Datasheet | https://content.kemet.com/datasheets/KEM_T2005_T491.pdf | 10 µF Molded Tantalum Capacitors 25 V 1411 (3528 Metric) 3Ohm | CAP TANT 10UF 10% 25V 1411 | 399-5125-1-ND | 6% | 2Ω | parts/Cap_Kemet_T491B106K025AT_eec_MFG.PcbLib | Kemet_0_MFG | 2.1mm | Yes | 2.5uA | 2000Hours | Kemet | Tantalum | Tantalum Capacitors - Solid SMD 25volts 10uF 10% | 80-T491B106K025AT | 0 | T491B106K025AT | 168mA | TRUE | 0mm | Digi-Key | Mouser | 399-5125-1-ND | 80-T491B106K025AT | a00bbbee19879c290e62620ae7e47b18b30122f7890a31170869893392c228bc | -55°C to +125°C | +125°C | -55°C | 10% | 10uF | 0.0.0.3 | 25V | https://upverter.com/part/id/5c33a48570e64678/