## Components
Library Ref | Library Path | Footprint Ref | Footprint Path | Footprint Ref 2 | Footprint Path 2 | Footprint Ref 3 | Footprint Path 3 | Footprint Ref 4 | Footprint Path 4 | Datasheet Path | Ambient Temperature Range High | Ambient Temperature Range Low | Automotive | Automotive Grade | Capacitance | ComponentLink1Description | ComponentLink1URL | ComponentLink2Description | ComponentLink2URL | Description | Digikey Description | Digikey Part Number | Footprint Url | Forward Current | Height | Ipc Land Pattern Name | Lead Free | Manufacturer | Max Junction Temp | Max Surge Forward Current | Mouser Description | Mouser Part Number | Package | Part Number | Peak Reverse Current | Reverse Voltage | RoHS | Supplier 1 | Supplier 2 | Supplier Part Number 1 | Supplier Part Number 2 | Temperature | Temperature Range High | Value | Verification Version | helpURL
BAT54C,215 | parts/Diode_Nexperia_BAT54C,215_eec.SchLib | Nexperia_SOT23_MFG | parts/Diode_Nexperia_BAT54C,215_eec_MFG.PcbLib | Nexperia_SOT23_IPC_C | parts/Diode_Nexperia_BAT54C,215_eec_IPC_C.PcbLib | Nexperia_SOT23_IPC_B | parts/Diode_Nexperia_BAT54C,215_eec_IPC_B.PcbLib | Nexperia_SOT23_IPC_A | parts/Diode_Nexperia_BAT54C,215_eec_IPC_A.PcbLib | datasheets/Diode_Nexperia_BAT54C,215_eec.pdf | +150°C | -55°C | Yes | Grade 0 | 10pF | Upverter | https://upverter.com/part/id/92768eac4a9f9055/ | Datasheet | https://assets.nexperia.com/documents/data-sheet/BAT54_SER.pdf | DIODE ARRAY SCHOTTKY 30V SOT23 | DIODE ARRAY SCHOTTKY 30V SOT23 | 1727-2902-1-ND | https://assets.nexperia.com/documents/outline-drawing/SOT23.pdf | 200mA | 1.1mm | SOT95P230X100-3 | Yes | Nexperia | +150°C | 600mA | Schottky Diodes, Rectifiers - Arrays SOT-23 (TO-236AB) 30V 200mA (DC) Surface Mount | 771-BAT54C-T/R | SOT23 | BAT54C,215 | 2uA | 30V | TRUE | Digi-Key | Mouser | 1727-2902-1-ND | 771-BAT54C-T/R | to +150°C | +150°C | 10pF | 0.0.0.3 | https://upverter.com/part/id/92768eac4a9f9055/