## Components
Library Ref | Library Path | Datasheet Path | Automotive | Capacitance | Ciiva Ids | ComponentLink1Description | ComponentLink1URL | ComponentLink2Description | ComponentLink2URL | Description | Digikey Description | Digikey Part Number | Footprint Path | Footprint Path 2 | Footprint Path 3 | Footprint Path 4 | Footprint Ref | Footprint Ref 2 | Footprint Ref 3 | Footprint Ref 4 | Footprint Url | Forward Current | Height | Import Ts | Lead Free | Manufacturer | Max Junction Temp | Max Repetitive Reverse Voltage | Max Surge Forward Current | Mouser Description | Mouser Part Number | Package | Part Number | Peak Reverse Current | Release Date | Reverse Voltage | RoHS | Standoff Height | Supplier 1 | Supplier 2 | Supplier Part Number 1 | Supplier Part Number 2 | Symbol Hash | Temperature | Temperature Range High | Temperature Range Low | Value | Vault Guid | Verification Version | helpURL
BAT54CLT1G | parts/Diode_On_Semiconductor_BAT54CLT1G_eec.SchLib | datasheets/Diode_On_Semiconductor_BAT54CLT1G_eec.pdf | No | 7.6pF | 811063 | Upverter | https://upverter.com/part/id/0d1c4e94a99096c2/ | Datasheet | https://www.onsemi.com/pub/Collateral/BAT54CLT1-D.PDF | Diode Array 1 Pair Common Cathode Schottky 30V 200mA (DC) Surface Mount TO-236-3, SC-59, SOT-23-3 | DIODE ARRAY SCHOTTKY 30V SOT23-3 | BAT54CLT1GOSCT-ND | parts/Diode_On_Semiconductor_BAT54CLT1G_eec_MFG.PcbLib | parts/Diode_On_Semiconductor_BAT54CLT1G_eec_IPC_C.PcbLib | parts/Diode_On_Semiconductor_BAT54CLT1G_eec_IPC_B.PcbLib | parts/Diode_On_Semiconductor_BAT54CLT1G_eec_IPC_A.PcbLib | On_Semiconductor_318-08_MFG | On_Semiconductor_318-08_IPC_C | On_Semiconductor_318-08_IPC_B | On_Semiconductor_318-08_IPC_A | https://www.onsemi.com/pub/Collateral/318-08.PDF | 200mA | 1.11mm | 1521863654 | Yes | On Semiconductor | +150°C | 30V | 600mA | Schottky Diodes & Rectifiers 30V 225mW Dual Common Cathode | 863-BAT54CLT1G | 318-08 | BAT54CLT1G | 0.5uA | 1407123261 | 30V | TRUE | 0.01mm | Digi-Key | Mouser | BAT54CLT1GOSCT-ND | 863-BAT54CLT1G | f3b1224724dec1fb261d3e99a2bbfb6f76299eddba0d4ed56be3098c2f016eff | -55°C to +150°C | +150°C | -55°C | 7.6pF | 94E79B23-5E9C-49B3-B5F0-679474DEB31F | 0.0.0.3 | https://upverter.com/part/id/0d1c4e94a99096c2/