## Components
Library Ref | Library Path | Footprint Ref | Footprint Path | Datasheet Path | Automotive | Capacitance | ComponentLink1Description | ComponentLink1URL | ComponentLink2Description | ComponentLink2URL | Description | Digikey Description | Digikey Part Number | Forward Current | Height | Ipc Land Pattern Name | Lead Free | Manufacturer | Max Junction Temp | Max Repetitive Reverse Voltage | Max Surge Forward Current | Mouser Description | Mouser Part Number | Package | Part Number | Peak Reverse Current | RoHS | Supplier 1 | Supplier 2 | Supplier Part Number 1 | Supplier Part Number 2 | Temperature | Temperature Range High | Temperature Range Low | Value | Verification Version | helpURL
1N5408-E3-54 | parts/Diode_Vishay_Semiconductor_1N5408-E3-54_eec.SchLib | Vishay_Semiconductor_0_Recommended_Land_Pattern | parts/Diode_Vishay_Semiconductor_1N5408-E3-54_eec_Recommended_Land_Pattern .PcbLib | datasheets/Diode_Vishay_Semiconductor_1N5408-E3-54_eec.pdf | No | 30pF | Upverter | https://upverter.com/part/id/b207079515e7067d/ | Datasheet | http://www.vishay.com/docs/88516/1n5400.pdf | DIODE GEN PURP 1KV 3A DO201AD | DIODE GEN PURP 1KV 3A DO201AD | 1N5408-E3/54GICT-ND | 3A | 5.3mm | DIOAD2112W150L950D530 | Yes | Vishay Semiconductor | +150°C | 1000V | 200A | Rectifiers 3.0 Amp 1000 Volt | 625-1N5408-E3 | 0 | 1N5408-E3/54 | 5uA | TRUE | Digi-Key | Mouser | 1N5408-E3/54GICT-ND | 625-1N5408-E3 | -50°C to +150°C | +150°C | -50°C | 30pF | 0.0.0.3 | https://upverter.com/part/id/b207079515e7067d/