## Components
Library Ref | Library Path | Footprint Ref | Footprint Path | Datasheet Path | Automotive | ComponentLink1Description | ComponentLink1URL | ComponentLink2Description | ComponentLink2URL | Description | Digikey Description | Digikey Part Number | Footprint Url | Height | Lead Free | Manufacturer | Max Duty Cycle | Max Junction Temp | Max Supply Voltage | Min Supply Voltage | Mouser Description | Mouser Part Number | Nominal Supply Current | Number Of Outputs | Output Current | Output Type | Output Voltage | Package | Part Number | RoHS | Standoff Height | Supplier 1 | Supplier 2 | Supplier Part Number 1 | Supplier Part Number 2 | Switching Frequency | Switching Topology | Temperature | Temperature Range High | Temperature Range Low | Verification Version | helpURL
LM2576D2T-005G | parts/IC_ON_Semiconductor_LM2576D2T-005G_eec.SchLib | ON_Semiconductor_936A-02_MFG | parts/IC_ON_Semiconductor_LM2576D2T-005G_eec_MFG.PcbLib | datasheets/IC_ON_Semiconductor_LM2576D2T-005G_eec.pdf | No | Upverter | https://upverter.com/part/id/2c099a2aa3fe8521/ | Datasheet | https://www.onsemi.cn/PowerSolutions/document/LM2576-D.PDF | IC REG MULTI CONFG 5V 3A D2PAK-5 | IC REG MULTI CONFG 5V 3A D2PAK-5 | LM2576D2T-005GOS-ND | https://www.onsemi.com/pub/Collateral/936A-02.PDF | 4.826mm | Yes | ON Semiconductor | 98% | +125°C | 40V | 7V | Buck Regulator, Switching, 3.0 A, 15 V 3.0 A, 5.0 V, 52 kHz | 863-LM2576D2T-005G | 5mA | 1 | 3A | Fixed | 5V | 936A-02 | LM2576D2T-005G | TRUE | 0mm | Digi-Key | Mouser | LM2576D2T-005GOS-ND | 863-LM2576D2T-005G | 52kHz | Buck | -40°C to +125°C | +125°C | -40°C | 0.0.0.3 | https://upverter.com/part/id/2c099a2aa3fe8521/