## Components
Library Ref | Library Path | Footprint Ref | Footprint Path | Datasheet Path | Accuracy Percentage | Automotive | ComponentLink1Description | ComponentLink1URL | ComponentLink2Description | ComponentLink2URL | Description | Digikey Description | Digikey Part Number | Dropout Voltage | Height | Ipc Land Pattern Name | Lead Free | Manufacturer | Max Supply Voltage | Mouser Part Number | Nominal Supply Current | Number Of Outputs | Obsolete Part | Output Current | Output Type | Output Voltage | Package | Part Number | RoHS | Standoff Height | Supplier 1 | Supplier 2 | Supplier Part Number 1 | Supplier Part Number 2 | Temperature | Temperature Range High | Temperature Range Low | Verification Version | helpURL
LM7812CT | parts/IC_ON_Semiconductor_LM7812CT_eec.SchLib | ON_Semiconductor_TO220B03_MFG | parts/IC_ON_Semiconductor_LM7812CT_eec_MFG.PcbLib | datasheets/IC_ON_Semiconductor_LM7812CT_eec.pdf | 4% | No | Upverter | https://upverter.com/part/id/eeab5cc56d06b727/ | Datasheet | https://www.mouser.in/datasheet/2/308/LM7812-1125088.pdf | IC REG LINEAR 12V 1A TO220-3 | IC REG LINEAR 12V 1A TO220-3 | LM7812CTFS-ND | 2V | 20.4mm | TO-220 | Yes | ON Semiconductor | 35V | 512-LM7812CT | 5.1mA | 1 | true | 1A | Fixed | 12V | TO220B03 | LM7812CT | TRUE | 2.7mm | Digi-Key | Mouser | LM7812CTFS-ND | 512-LM7812CT | -40°C to +125°C | +125°C | -40°C | 0.0.0.3 | https://upverter.com/part/id/eeab5cc56d06b727/